## Sheet1
BOM InterconnectIO_Box
510-1000-010

Component for this board has been selected to be not expensive and available over the world. The quantity specified on the BOM are the required quantity and not the quantity received because most of the components sales by AliExpress are coming in a lot of 5 or more.

ITEM	Ref	Qty	Value	Component number	Component Link	Comment
1	Case	1	PRM-46606	377-1962-ND	https://www.digikey.ca/en/products/detail/bud-industries/PRM-14460/655427?s=N4IgTCBcDaIMwHYEFoCMBOAbGZA5AIiALoC%2BQA
2	Led Lens	3	3mm transparent	10 pieces	https://www.aliexpress.com/item/1005004808477552.html?spm=a2g0o.order_list.order_list_main.191.12331802Sgy38f
3	Board Screw	6	M2.6 * 5mm	Black Carbon Steel	https://www.aliexpress.com/item/1005003652695473.html?spm=a2g0o.cart.0.0.5d5038daftUP4x&mp=1
4	Rail screw	2	M3.*16mm	M3 25pcs/16mm	https://www.aliexpress.com/item/1005002205244614.html?spm=a2g0o.cart.0.0.1ee738da6zFkTi&mp=1
5	Power pack 5V 3A	1	5V @3A	3A/5V/US Plug	https://www.aliexpress.com/item/32986101102.html?spm=a2g0o.cart.0.0.754738dadsdtwz&mp=1
6	Front Panel	1	512-1000-010	Panel_Front_drawing.svg	laser cut made on 0.125 thickness plywood wood. Wood dimension of 42.5 cm x 4.2cm
7	Back Panel	1	512-1010-010	Panel_Back_drawing.svg	laser cut made on 0.125 thickness plywood wood. Wood dimension of 42.5 cm x 4.2cm
8	Left guide rail	1	515-1000-010	Left_guide_drawing_515-1000.stl	3d printed using blue PLA filament
9	Right guide rail	1	515-1010-010	Right_guide_drawing_515-1010.stl	3d printed using blue PLA filament
10	InterconnectIO Board	1	600-1000-011	Assembled PCB

MATING Connectors for reference (Optionnal)
1	P23	1	4 pins 3.81mm	plug, 5PCS,4P,3.81mm	https://www.aliexpress.com/item/32880910367.html?spm=a2g0o.order_list.order_list_main.97.176818025xbVoN
2	P20	1	6 pins 3.81mm	plug, 5PCS,6P,3.81mm	https://www.aliexpress.com/item/32880910367.html?spm=a2g0o.cart.0.0.255038daF8f4Ji&mp=1
3	P17	1	4 pins,5.08mm	Right angle, 5Pairs,4P	https://www.aliexpress.com/item/1005001666625465.html?spm=a2g0o.cart.0.0.214838daHo7RzR&mp=1
4	P26	1	2x5pins,2.54mm	2x5p 10Pin	https://www.aliexpress.com/item/1005005367851508.html?spm=a2g0o.cart.0.0.2cf438dabYVYbN&mp=1
5	P18,P19,P21,P22	4	Bnc cable	BNC cable 50 ohm, 1 meter	https://www.aliexpress.com/item/1005005417715961.html?spm=a2g0o.cart.0.0.6cff38dawVV3kD&mp=1
6	P25	1	Usb cable	Type A to B Male	https://www.aliexpress.com/item/1005005507244620.html?spm=a2g0o.cart.0.0.32d438datJcCc8&mp=1
7	P24	1	Eth Cable	White Ethernet Cable/China/1m	https://www.aliexpress.com/item/33026678139.html?spm=a2g0o.cart.0.0.415138daTYDIeB&mp=1
8	P1, P2,	2	9001-12961C00A	396-STR-F	https://www.aliexpress.com/item/32808173331.html?spm=a2g0o.order_detail.order_detail_item.3.8a9af19cRF49dn